## Bill of materials for the core
Designator | Component | Qty | Unit cost (USD) | Total cost (USD) | Supplier
(Part No.)
Power_Ext_5V1 | 640456-2 (2-pin header) | 1 | 0.21 | 0.21 | Mouser
C1 | 1000 pF MLCC capacitor | 1 | 0.14 | 0.14 | Mouser
C2, C9 | 10 µF electrolytic capacitor | 2 | 0.57 | 1.14 | Mouser
C3, C4, C6, C8, C10, C11 | 0.1 µF tantalum capacitor | 6 | 1.16 | 6.96 | Mouser
C5, C7 | 200 pF MLCC capacitor | 2 | 0.62 | 1.24 | Mouser
C12, C14 | 33 nF MLCC capacitor | 2 | 0.16 | 0.32 | Mouser
C13 | 3.3 nF MLCC capacitor | 1 | 0.3 | 0.3 | Mouser
LED1, LED2 | Red SMD LED | 2 | 0.99 | 1.98 | Mouser
Terminal Block 1x3 | 3-pin screw terminal | 1 | 2 | 2 | Mouser
PS_HV1, PS_LV1 | IV0505S isolated DC/DC converter | 2 | 8.83 | 17.66 | Mouser
R1–R18, R_LED1, R_LED2 | Precision resistors (various values) | 20 | — | 8.52* | Mouser
TP_GND1–TP_Vy1 | Test points | 11 | 0.34 | 3.74 | Mouser
U2_Header | HDR100MET40F-G-V-TH female header | 2 | 3.5 | 7 | Mouser
U2 | ESP32-DEVKITC-32E | 1 | 13.26 | 13.26 | Mouser
* The total cost corresponds to the combined cost of the different resistor values.

## Bill of materials for the High-
Designator | Component (Part Number) | Qty | Unit cost (USD) | Total cost (USD) | Supplier
IC1 | HCPL-7800A-300E isolation amplifier | 1 | 14.64 | 14.64 | Mouser
IC2, IC3 | OP177GSZ precision operational amplifier | 2 | 4.08 | 8.16 | Mouser
U1 | HXS20-NP current transducer | 1 | 17.1 | 17.1 | Newark
The estimated total cost is 35 – 90 USD, depending on the sensing configuration.